## About...
New EQC Fugacity-Based Equilibrium Criterion Model Developed by Don Mackay, Lauren Hughes, Jaeshin Kim and David Powell Based on the following publications: Hughes, H., Mackay, D., Powell, D., and Kim, J. 2012. An updated state of the science EQC model for evaluating chemical fate in the environment: Application to D5 (decamethylcyclopentasiloxane). Chemosphere 87, 118-124. Mackay, D., Di Guardio, A., Paterson, S., and Cowan, C.E. 1996. Evaluating the environmental fate of a variety of types of chemicals using the EQC model. Environ. Toxicol. Chem. 15, 1627-1637. The Canadian Centre for Environmental Modelling and Chemistry Trent University, Peterborough, Ontario, Canada www.trentu.ca/cemc

## Chemical Properties Worksheet
Henry's Law Constant and KAW: Calculate from Solubility and Vapor Pressure |  |  | Enter Property Value at 25°C: | 200
|  |  | Enter Desired Temperature (°C): | 45
Enter Molar Mass (g/mol): | 112.6 |  | Enter Enthalpy of Phase Change (J/mol): | -40000
Enter Temperature (°C): | 25
Enter Solubility (mg/L or g/m³): | 484 |  | Property at 45 °C = | 72.5233
Enter Vapor Pressure (Pa): | 1580
Henry's Law Constant = | 367.5785 | Pa·m³/mol
Estimate Reaction Half-Life at a Different Temperature Using Activation Energies
Air-Water Partition Coefficient (KAW) = | 0.14829
Note: Activation energies are always positive, and are input in J/mol (not kJ/mol).
Organic Carbon-Water Partition Coefficient (KOC): Calculate from logKOW |  |  | Enter Reaction Half Life at 25°C (h): | 720
|  |  | Enter Desired Temperature (°C): | 10
Enter logKOW: | 2.5 |  | Enter Activation Energy (J/mol): | 1000
(Karickhoff method) KOC = | 129.6534 | L/kg | Reaction Half-Life at 10 °C = | 735.5529
(Seth et al. method) KOC = | 110.6797 | L/kg
Solid-Water Partition Coefficients: Calculate from KOC and Organic Carbon Content
Fish-Water Partition Coefficient (KFW or BCF): Calculate from logKOW |  |  | Enter KOC: | 259 | L/kg
|  |  | Enter OC fraction for solids: | 0.2
Enter logKOW: | 2.5
Enter Fish Lipid Content: | 0.05 |  | Solid-Water Partition Coefficient = | 51.8 | L/kg
KFW (BCF) = | 15.8114 | L/kg
Aerosol-Air Partition Coefficient (KQA): Calculate from Melting Point and Vapor Pressure
Converting from Solid-Air Partition Coefficients to Solid-Water Partition Coefficients |  |  | Enter Temperature: | 25 | °C
|  |  | Enter Melting Point: | -45.6 | °C
Enter Solid-Air Partition Coefficient: | 5000 | (dimensionless) | Enter Vapor Pressure: | 1580 | Pa
Enter KAW (see above, or 1/KWA): | 0.0167 | (dimensionless)
Enter Density of Solid: | 2.4 | kg/L | Subcooled Liquid Vapor Pressure = | 1580 | Pa
Solid-Water Partition Coefficient = | 34.7917 | L/kg | KQA = | 3797.4684
This worksheet is provided to assist the user in the determination of the chemical parameters used in the EQC simulation. It includes suggestions on how to estimate partition coefficients at different temperatures, how to estimate solid-water partition coefficients from KOC and the OC content of the solids, how Henry's Law constant is calculated from the vapor pressure and water solubility of the chemical, etc. Values on this worksheet are not automatically added to the Chemical Database or used in the EQC simulation. All Chemical Properties used in the simulation must be input by hand in the Inputs section.
Estimate Chemical Property at a Different Temperature Using Enthalpy of Phase Change 1) This method can be used to estimate vapor pressure, solubility in water, solubility in octanol, KAW, KOW, or KOA. 2) Enthalpies can be positive or negative. Be sure to include the correct sign with the value. 3) The user should check that the new value is reasonable, i.e. the new value is higher or lower as expected, and that the enthalpy is input in units of J/mol and not kJ/mol.

## Chemical Database
[13 empty] | Half lives | [7 empty] | Partition Coefficients | [17 empty] | For insoluble chemicals:
# | CAS | Chemical Name | Molar Mass | Data Temp. | Melting Point |  | Vapor pressure |  | Solubility in Water |  | Henry's Law Constant |  | In Air |  | In Water |  | In Soil |  | In Sediment |  | logKOW |  | Air-Water (KAW) |  | Aerosol-Air |  | Aerosol-Water |  | KOC |  | Soil-Water |  | Sediment-Water |  | Susp. Sediment-Water |  | Fish-Water |  | Soil-Air |  | Sediment-Air |  | Susp. Sediment-Air |  | Fish-Air |  | NOTES
|  |  | (g/mol) | °C | °C | Ref. | (Pa) | Ref. | (g/m³) | Ref. | (Pa·m³/mol) | Ref. | (hours) | Ref. | (hours) | Ref. | (hours) | Ref. | (hours) | Ref. |  | Ref. | unitless | Ref. | unitless | Ref. | unitless | Ref. | (L/kg) | Ref. | L/kg | Ref. | L/kg | Ref. | L/kg | Ref. | L/kg | Ref. | unitless | Ref. | unitless | Ref. | unitless | Ref. | unitless | Ref.
1 |  | Test Chemical 1 | 250 | 25 | 275 |  | 0.02 |  | 30 |  | 0.167 | H = P/S*M | 17 |  | 55 |  | 170 |  | 170 |  | 2.5 |  | 6.72e-05 | Kaw=H/RT | 1010000 | Kqa=6E6/PL |  |  | 130 |  | 2.59 | Ksow=Koc*foc | 5.19 | Ksew=Koc*foc | 25.9 | Ksus=Koc*foc | 15.8 | Kf=Kow*L | [8 empty] | Not a real chemical, used for model testing.
2 |  | Test Chemical 2 | 130 | 22 |  |  | 0 |  |  |  | 0 | KAW=0 | 100000000000 | neglible deg. in air | 170 |  | 1700 |  | 17000 |  |  |  | 0 | no appreciable vapour pressure |  |  | 200 |  |  |  | 450 |  | 30 |  | 0.7 |  | 800 | [9 empty] | Not a real chemical, used for model testing.
3 |  | Test Chemical 3 | 180 | 21 |  |  |  |  | 0 |  |  |  | 55 |  | 100000000000 | neglible deg. in water | 550 |  | 100000000000 | neglible deg. in sediment |  |  | 0.0167 | Kaw=1/Kwa; Kwa=60 | 4000 | [13 empty] | 5000 |  | 5300 |  | 8000 |  | 9000 |  | Not a real chemical, used for model testing.
4 |  | Chlorobenzene | 112.6 | 25 | -45.6 |  | 1580 |  | 484 |  | 368 | H = P/S*M | 170 |  | 1700 |  | 5500 |  | 17000 |  | 2.8 |  | 0.148 | Kaw=H/RT | 3797 | Kqa=6E6/PL |  |  | 259 | Koc=0.41Kow | 5.18 | Ksow=Koc*foc | 10.36 | Ksew=Koc*foc | 51.8 | Ksus=Koc*foc | 31.55 | Kf=Kow*L | [8 empty] | EQC v2.02 database (software version, released 2003)
5 |  | LAS (linear alkylbenzene sulfonates) | 348 | 25 | [6 empty] | 0 | KAW=0 | 100000000000 | neglible deg. in air | 24 |  | 480 |  | 96 |  |  |  | 0 | no appreciable vapour pressure |  |  | 100 |  |  |  | 20 |  | 570 |  | 570 |  | 250 | [9 empty] | EQC v2.02 database (software version, released 2003)
6 |  | D5 (decamethylcyclopentasiloxane) | 370.77 | 25 | -38 | Phys Prop DB (2011) | 33.2 | IUCLID (2005) | 0.017 | Varaphrath et al. (1996) | 3340000 | H = Kaw * RT | 165.6 | Atkinson (1991); Mount & Eisele (1992)a | 1689.6 | Kozerski (2008) | 302.4 | Xu (2007) | 74400 | Xu (2010) | 8.03 | Kozerski (2007), slow-stir direct analysis | 10^3.13 | Xu and Kropscott (2007), double syringe method | 181000 | Kqa=6E6/PL |  |  | 10^5.17 | Durham and Kozerski (2007), batch equilibrium method | 2958 | Ksow=Koc*foc | 5916 | Ksew=Koc*foc | 29580 | Ksus=Koc*foc | 13300 | Drottar (2005) | [8 empty] | Hughes et al., 2011 (see "About…" for full ref.)
Chemical Properties Database This space is provided to the user as a chemical database. All data used in the simulations must be input by hand in the "Inputs" sheet. Reference fields are provided for the documentation of data sources.

## Inputs
hover cursor over for info
| CHEMICAL PROPERTIES |  |  | References and Notes
* indicates optional input
| Chemical Name | Test Chemical 1 |  | EQC 2.02
| Molar Mass (g/mol) | 250
| Data Temperature (°C) | 25
* | Melting Point (°C) | 275
* | Vapor Pressure (Pa) | 0.02
* | Solubility in Water (g/m³) | 30
| Henry's Law Constant (Pa·m³/mol) | 0.167 |  | H = P/S*M
Reaction Half-Lives (hours)
| In Air | 17
| In Water | 55
| In Soil | 170
| In Sediment | 170
Partition Coefficients
unitless
* | logKOW | 2.5
| Air-Water (KAW) | 6.72e-05 |  | Kaw=H/RT
| Aerosol-Air (KQA) | 1010000 |  | Kqa=6E6/PL
OR
Aerosol-Water (KQW)
1
L/kg
* | KOC | 130
| Soil-Water | 2.59 |  | Ksow=Koc*foc
| Sediment-Water | 5.19 |  | Ksew=Koc*foc
| Suspended Sediment-Water | 25.9 |  | Ksus=Koc*foc
| Fish-Water | 15.8 |  | Kf=Kow*L
unitless
| Soil-Air | 5000
| Sediment-Air | 5300
| Suspended Sediment-Air | 8000
| Fish-Air | 9000
| EMISSION RATES | 1 | Ref.
Level I: Mass of Chemical in Environment
|  | 100000 | kg
Level II: Emission Rate
|  | 1000 | kg/h
Level III: Emission Rates
| To Air | 1000 | kg/h
| To Water | 1000 | kg/h
| To Soil | 1000 | kg/h
| To Sediment | 0 | kg/h
Note on C3: Need help? See the Chemical Properties Woksheet to calculate partition coefficients, Henry's Law constant, etc.
Note on C25: KQA is used to calculate the Z value of aerosols by default. If the KQA field is left blank or set to zero and the KQW field has a non-zero value KQW will be used instead.
Note on C4: Optional inputs are not directly used in the EQC fate calculations. We recommend including them to allow easier verification of the partition coefficient values. Vapor Pressure and Melting Point are used to determine activity.
SAVE SIMULATION DATA: This function will save the current EQC simulation data to a separate .csv file. This includes all input data, references and notes, and Level I, II, and III results. The Chemical Database, Chemical Properties Worksheet, and charts will not be saved to the file.
PRINT SIMULATION REPORT: This function will print the current EQC simulation, including all input data, references and notes, Level I, II, and III results, and charts (optional). The report is 16 pages with charts, 8 pages without.
CREATE DOCUMENT: This function creates a Microsoft Word document (.doc) that includes selected results and a written narrative summarizing those results.

## Environment
ENVIRONMENTAL PROPERTIES |  | The Environmental Properties cannot be changed.
Environment Name | EQC Standard
Compartment Dimensions
| Area (m²) | Depth (m) | Volume (m³)
Air | 100000000000 | 1000 | 100000000000000
Water | 10000000000 | 20 | 200000000000
Soil | 90000000000 | 0.2 | 18000000000
Sediment | 10000000000 | 0.05 | 500000000
NOTE: In Level 1 and Level 2 calculations, the air and/or water fractions of the soil
and sediment compartments do not contribute to the Z value of those compartments.
Only the solid components of these two compartments may contain chemical.
Phase Properties
| Volume Fraction | Density (kg/m³)
Air Compartment |  | 1.2
Gas Phase | 1 | 1.2
Aerosol (solid) | 2e-11 | 2000
Water Compartment |  | 1000.0025
Water (liquid) | 0.99999 | 1000
Suspended Sediment | 5e-06 | 1500
Fish | 1e-06 | 1000
Soil Compartment |  | 1500.24
Pore Air | 0.2 | 1.2
Pore Water | 0.3 | 1000
Soil Solids | 0.5 | 2400
Sediment Compartment |  | 1280
Sediment Solids | 0.2 | 2400
Pore Water | 0.8 | 1000
Fish Lipid Content | 0.05 | g/g
Suspended Sediment OC Content | 0.2 | g/g
Soil Solids OC Content | 0.02 | g/g
Sediment Solids OC Content | 0.04 | g/g
Advective Residence Time (hours)
Air | 100
Water | 1000
Soil | N/A
Sediment | 50000
Transport Velocities and Mass Transfer Coefficients (MTCs)
| m/h | m/year
Air side air-water MTC | 5 | 43800
Water side air-water MTC | 0.05 | 438
Rain rate | 0.0001 | 0.876
Aerosol deposition velocity | 6e-10 | 5.256e-06
Soil air phase diffusion MTC | 0.02 | 175.2
Soil water phase diffusion MTC | 1e-05 | 0.0876
Soil air boundary layer MTC | 5 | 43800
Sediment-water MTC | 0.0001 | 0.876
Sediment deposition velocity | 5e-07 | 0.00438
Sediment resuspension velocity | 2e-07 | 0.001752
Soil water runoff rate | 5e-05 | 0.438
Soil solids runoff (erosion) rate | 1e-08 | 8.76e-05

## L1 results
LEVEL I RESULTS
Chemical Name | Test Chemical 1
Environment Name | EQC Standard
Fugacity Ratio | 0.003368
Subcooled Liq. Vap. Press. | 5.9383 | Pa
Dimensionless Partition Coefficients
Soil-Water | 6.216
Sediment-Water | 12.456
Suspended Sediment-Water | 38.85
Fish-Water | 15.8
Total Mass of Chemical in Environment |  | 100000 | kg | Default Emissions
|  | 400000 | mol
| Z Value | VZ
| mol/m³·Pa | mol/Pa
Air | 0.00040342 | 40341790168.5524
Water | 5.988 | 1.1976e+12
Soil (solids) | 37.2216 | 334994011976.0479
Sediment (solids) | 74.5868 | 7458682634.7305
Suspended Sediment | 232.6347 | 232634730.5389
Fish (wet weight) | 94.6108 | 18922155.6886
Total VZ | 1.5806e+12 | mol/Pa
Fugacity | 2.5306e-07 | Pa |  | Activity | 4.2615e-08
| Concentrations |  |  | Amounts
| mol/m³ | g/m³ | µg/g | mol | kg | %
Air | 1.0209e-10 | 2.5522e-08 | - | 10208.9526 | 2552.2382 | 2.5522
Water | 1.5153e-06 | 0.00037883 | - | 303065.8068 | 75766.4517 | 75.7665
Soil (solids) | 9.4193e-06 | 0.0023548 | 0.00098118 | 84774.0761 | 21193.519 | 21.1935
Sediment (solids) | 1.8875e-05 | 0.0047188 | 0.0019662 | 1887.5052 | 471.8763 | 0.47188
Suspended Sediment | 5.8871e-05 | 0.014718 | 0.0098118 | 58.8709 | 14.7177 | 0.014718
Fish (wet weight) | 2.3942e-05 | 0.0059856 | 0.0059856 | 4.7885 | 1.1971 | 0.0011971
LEVEL I |  |  | Air
Total Chemical: | 100000 | kg | Mass (kg) | 2552.2382
Fugacity: | 2.5306e-07 | Pa | % of total | 2.5522
|  |  | Conc. (g/m³) | 2.5522e-08
| Soil |  |  |  | Water
| Mass (kg) | 21193.519 |  | Mass (kg) | 75766.4517
| % of total | 21.1935 |  | % of total | 75.7665
| Conc. (g/m³) | 0.0023548 |  | Conc. (g/m³) | 0.00037883
LEGEND
Sediment
|  |  |  | Mass (kg) | 471.8763
Equilibrium |  |  |  | % of total | 0.47188
|  |  |  | Conc. (g/m³) | 0.0047188

## L2 results
LEVEL II RESULTS
Chemical Name | Test Chemical 1
Environment Name | EQC Standard
Fugacity Ratio | 0.003368
Subcooled Liq. Vap. Press. | 5.9383 | Pa
Dimensionless Partition Coefficients
Soil-Water | 6.216
Sediment-Water | 12.456
Suspended Sediment-Water | 38.85
Fish-Water | 15.8
Emission Rate | 1000 | kg/h | Default Emissions
| 4000 | mol/h
| Z Value | VZ
| mol/m³·Pa | mol/Pa
Air | 0.00040342 | 40341790168.5524
Water | 5.988 | 1.1976e+12
Soil (solids) | 37.2216 | 334994011976.0479
Sediment (solids) | 74.5868 | 7458682634.7305
Suspended Sediment | 232.6347 | 232634730.5389
Fish (wet weight) | 94.6108 | 18922155.6886
Total VZ | 1.5806e+12 | mol/Pa
| Losses |  | D Values | Residence Times
| mol/h | kg/h | mol/Pa·h | hours | days
Advection | 324.5286 | 81.1322 | 1601164680.1286 | 987.1837 | 41.1327
Reaction | 3675.4714 | 918.8678 | 18134099903.0678 | 87.1642 | 3.6318
Total | 4000 | 1000 | 19735264583.1964 | 80.0923 | 3.3372
Fugacity | 2.0268e-07 | Pa |  | Activity | 3.4132e-08
| Concentrations |  |  | Amounts
| mol/m³ | g/m³ | µg/g | mol | kg | %
Air | 8.1766e-11 | 2.0441e-08 | - | 8176.5897 | 2044.1474 | 2.5522
Water | 1.2137e-06 | 0.00030342 | - | 242732.5156 | 60683.1289 | 75.7665
Soil (solids) | 7.5442e-06 | 0.001886 | 0.00078585 | 67897.5467 | 16974.3867 | 21.1935
Sediment (solids) | 1.5117e-05 | 0.0037794 | 0.0015747 | 1511.7472 | 377.9368 | 0.47188
Suspended Sediment | 4.7151e-05 | 0.011788 | 0.0078585 | 47.1511 | 11.7878 | 0.014718
Fish (wet weight) | 1.9176e-05 | 0.004794 | 0.004794 | 3.8352 | 0.9588 | 0.0011971 |  | Emission Rate: | 1000 | kg/h
[8 empty] | Fugacity: | 2.0268e-07 | Pa |  | Air |  |  | 20.4415
Total Mass of Chemical in Environment |  | 80092.3464 | kg |  |  |  |  | Total Chemical: | 80092.3464 | kg
|  | 320369.3854 | mol | [8 empty] | Mass (kg) | 2044.1474
[8 empty] | Residence Times (system) |  |  |  | % of total | 2.5522 |  | 83.3468
Losses (details) | [7 empty] | Advective | 987.1837 | h |  | Conc. (g/m³) | 2.0441e-08
[8 empty] | Reactive | 87.1642 | h
Advection | [7 empty] | Overall | 80.0923 | h
| Residence Times |  | Flow Rate | D Value | Loss Rates
| hours | days | m³/h | mol/Pa·h | mol/h | kg/h | % of total
Air | 100 | 4.1667 | 999999999980 | 403417901.6855 | 81.7659 | 20.4415 | 2.0441
Water | 1000 | 41.6667 | 199998800 | 1197597604.7904 | 242.7325 | 60.6831 | 6.0683 |  |  | Soil |  |  |  | Water |  | 60.6831
Soil | N/A | - | - | - | - | - | -
Sediment | 50000 | 2083.3333 | 2000 | 149173.6527 | 0.030235 | 0.0075587 | 0.00075587 |  |  | Mass (kg) | 16974.3867 |  | Mass (kg) | 60683.1289
[9 empty] | 69.2103 | % of total | 21.1935 |  | % of total | 75.7665 |  | 764.7698
Reaction | [9 empty] | Conc. (g/m³) | 0.001886 |  | Conc. (g/m³) | 0.00030342
| Half-Lives |  | Rate Const. | D Value | Loss Rates
| hours | days | 1/h | mol/Pa·h | mol/h | kg/h | % of total
Air | 17 | 0.70833 | 0.040773 | 1644870477.2984 | 333.3871 | 83.3468 | 8.3347 | LEGEND
Water | 55 | 2.2917 | 0.012603 | 15092934603.7422 | 3059.0793 | 764.7698 | 76.477 | [6 empty] | Sediment |  | 0.0075587
Soil | 170 | 7.0833 | 0.0040773 | 1365883264.151 | 276.8411 | 69.2103 | 6.921 | Equilibrium
Sediment | 170 | 7.0833 | 0.0040773 | 30411557.8762 | 6.1639 | 1.541 | 0.1541 |  |  |  | LEVEL II |  | Mass (kg) | 377.9368
[8 empty] | Advection (kg/h) |  |  |  |  | % of total | 0.47188 |  | 1.541
[13 empty] | Conc. (g/m³) | 0.0037794
Reaction (kg/h)

## L3 results
LEVEL III RESULTS
Chemical Name | Test Chemical 1
Environment Name | EQC Standard
Fugacity Ratio | 0.003368
Subcooled Liq. Vap. Press. | 5.9383 | Pa
Dimensionless Partition Coefficients
Soil-Water | 6.216
Sediment-Water | 12.456
Suspended Sediment-Water | 38.85
Fish-Water | 15.8
Default Emissions | Emission Rates |  | Fugacity | VZ | Activity
| kg/h | mol/h | Pa | mol/Pa
Air | 1000 | 4000 | 1.8841e-06 | 40342605072.7139 | 3.1728e-07
Water | 1000 | 4000 | 2.5254e-07 | 1.1978e+12 | 4.2528e-08
Soil | 1000 | 4000 | 2.687e-06 | 367330793621.8113 | 4.5248e-07
Sediment | 0 | 0 | 3.8828e-08 | 9853892215.5689 | 6.5386e-09
Total | 3000 | 12000
| Z Value | Concentrations |  |  | Amounts
| mol/m³·Pa | mol/m³ | g/m³ | µg/g | mol | kg | %
Air: Bulk | 0.00040343 | 7.6008e-10 | 1.9002e-07 | - | 76008.2826 | 19002.0707 | 5.5647
Gas Phase | 0.00040342 | 7.6007e-10 | 1.9002e-07 | - | 76006.7473 | 19001.6868 | 5.5646
Aerosol | 407.4521 | 0.00076767 | 0.19192 | 0.095959 | 1.5353 | 0.38383 | 0.0001124
Water: Bulk | 5.9892 | 1.5125e-06 | 0.00037813 | - | 302506.7204 | 75626.6801 | 22.1471
Liquid | 5.988 | 1.5122e-06 | 0.00037806 | - | 302443.1918 | 75610.7979 | 22.1424
Suspended Sediment | 232.6347 | 5.875e-05 | 0.014687 | 0.0097917 | 58.7499 | 14.6875 | 0.0043012
Fish (wet weight) | 94.6108 | 2.3893e-05 | 0.0059733 | 0.0059733 | 4.7786 | 1.1947 | 0.00034985
Soil: Bulk | 20.4073 | 5.4833e-05 | 0.013708 | - | 987001.0456 | 246750.2614 | 72.2602
Pore Air | 0.00040342 | 1.084e-09 | 2.7099e-07 | - | 3.9023 | 0.97557 | 0.00028569
Pore Water | 5.988 | 1.609e-05 | 0.0040224 | - | 86883.5513 | 21720.8878 | 6.3609
Solids | 37.2216 | 0.00010001 | 0.025003 | 0.010418 | 900113.592 | 225028.398 | 65.899
Sediment: Bulk | 19.7078 | 7.6522e-07 | 0.0001913 | - | 382.6091 | 95.6523 | 0.028012
Water | 5.988 | 2.325e-07 | 5.8126e-05 | - | 93.0017 | 23.2504 | 0.0068088
Solids | 74.5868 | 2.8961e-06 | 0.00072402 | 0.00030167 | 289.6074 | 72.4018 | 0.021203
Process D Values | mol/Pa·h
Air-Water Diffusion (air-side) | 20170895.0847 | 20170895.0847 | Total Mass of Chemical in Environment |  |  | 341474.6644 | kg
Air-Water Diffusion (water-side) | 2994011976.0479 | 2994011976.0479 |  |  |  | 1365898.6577 | mol
Air-Water Diffusion (total) | 20035911.5665 | 20035911.5665
Rain Dissolution to Water | 5988023.9521 | 5988023.9521
Rain Dissolution to Soil | 53892215.5689 | 53892215.5689 |  | Losses |  | Residence Times
Aerosol Deposition to Water | 2444.7125 | 2444.7125 |  | mol/h | kg/h | hours | days
Aerosol Deposition to Soil | 22002.4124 | 22002.4124 | Advection | 1062.5972 | 265.6493 | 1285.4341 | 53.5598
Soil-Air Diffusion (air-phase) | 726152.223 | 726152.223 | Reaction | 10937.4028 | 2734.3507 | 124.8833 | 5.2035
Soil-Air Diffusion (water-phase) | 5389221.5569 | 5389221.5569 | Total | 12000 | 3000 | 113.8249 | 4.7427
Soil-Air Diffusion (boundary layer) | 181538055.7621 | 181538055.7621
Soil-Air Diffusion (total) | 5916081.9441 | 5916081.9441 | Total D from | mol/Pa·h |  | J (see Mackay, 2001, p179)
Soil-Water Runoff (water) | 26946107.7844 | 26946107.7844 | Air | 2134186434.5656 |  | J1 | 1.8815e-06
Soil-Water Runoff (solids) | 33499.4012 | 33499.4012 | Water | 16321141164.5254 |  | J2 | 0.0093881
Water-Sediment Diffusion | 5988023.9521 | 5988023.9521 | Soil | 1530626888.7286 |  | J3 | 0.99989
Sediment Deposition | 1163173.6527 | 1163173.6527 | Sediment | 46511908.4301 |  | J4 | 27080979.4947
Sediment Resuspension | 149173.6527 | 149173.6527
Losses (details)
Advection
| Residence Times |  | Flow Rate | D Value | Loss Rates
| hours | days | m³/h | mol/Pa·h | mol/h | kg/h | % of total
Air | 100 | 4.1667 | 1000000000000 | 403426050.7271 | 760.0828 | 190.0207 | 6.334
Water | 1000 | 41.6667 | 200000000 | 1197849161.6766 | 302.5067 | 75.6267 | 2.5209
Soil | N/A | - | - | - | - | - | -
Sediment | 50000 | 2083.3333 | 10000 | 197077.8443 | 0.0076522 | 0.001913 | 6.3768e-05
[8 empty] | LEVEL III |  |  |  | Air |  |  | 190.0207
Reaction
| Half-Lifes |  | Rate Const. | D Value | Loss Rates |  |  | Emissions |  | 1000 |  | Mass (kg) | 19002.0707
| hours | days | 1/h | mol/Pa·h | mol/h | kg/h | % of total | 1000 | kg/h to air |  |  | % of total | 5.5647
Air | 17 | 0.70833 | 0.040773 | 1644903703.6821 | 3099.1133 | 774.7783 | 25.8259 | 1000 | kg/h to water |  |  | Fugacity (Pa) | 1.8841e-06 |  | 774.7783
Water | 55 | 2.2917 | 0.012603 | 15096104893.6775 | 3812.3942 | 953.0985 | 31.77 | 1000 | kg/h to soil |  |  | Conc. (g/m³) | 1.9002e-07
Soil | 170 | 7.0833 | 0.0040773 | 1497731199.5989 | 4024.3352 | 1006.0838 | 33.5361 | 0 | kg/h to sediment
Sediment | 170 | 7.0833 | 0.0040773 | 40177632.981 | 1.56 | 0.39001 | 0.013
1000
Intermedia Transport | [8 empty] | 1000 | [5 empty] | 1.265
| Half-Times |  | Equiv. Flow | D Value | Chemical Transport Rates | [5 empty] | 3.9741 | 28.1811 | 12.2589
| hours | days | m³/h | mol/Pa·h | mol/h | kg/h
Air to Water | 1074.4238 | 44.7677 | 64513385251.461 | 26026380.231 | 49.0355 | 12.2589 |  |  |  | Soil |  |  |  |  | Water
Air to Soil | 467.378 | 19.4741 | 148305494445.6683 | 59830299.9254 | 112.7245 | 28.1811 | [10 empty] | 75.6267
Water to Air | 41439.8799 | 1726.6617 | 3345314.6201 | 20035911.5665 | 5.0599 | 1.265 |  |  |  | Mass (kg) | 246750.2614 |  |  | Mass (kg) | 75626.6801
Water to Sediment | 116104.4366 | 4837.6849 | 1194006.363 | 7151197.6048 | 1.806 | 0.45149 |  |  |  | % of total | 72.2602 |  |  | % of total | 22.1471
Soil to Air | 43037.6567 | 1793.2357 | 289900.7566 | 5916081.9441 | 15.8962 | 3.9741 |  | 1006.0838 |  | Fugacity (Pa) | 2.687e-06 |  | 18.1232 | Fugacity (Pa) | 2.5254e-07
Soil to Water | 9437.2873 | 393.2203 | 1322058.8575 | 26979607.1856 | 72.493 | 18.1232 |  |  |  | Conc. (g/m³) | 0.013708 |  |  | Conc. (g/m³) | 0.00037813 |  | 953.0985
Sediment to Water | 1112.918 | 46.3716 | 311409.8201 | 6137197.6048 | 0.2383 | 0.059574
[14 empty] | 0.059574 |  | 0.45149
[8 empty] | LEGEND |  | Total Chemical in System: | [6 empty] | 0.001913
[11 empty] | 1365898.6577 | mol | 0 | Sediment
[8 empty] | Emissions (kg/h) |  |  | 341474.6644 | kg
[14 empty] | Mass (kg) | 95.6523
[8 empty] | Advection (kg/h) |  | Residence Times (system) |  |  |  | % of total | 0.028012 |  | 0.39001
[11 empty] | hours | days |  | Fugacity (Pa) | 3.8828e-08
[8 empty] | Reaction (kg/h) |  | Advective | 1285.4341 | 53.5598 |  | Conc. (g/m³) | 0.0001913
[10 empty] | Reactive | 124.8833 | 5.2035
[8 empty] | Exchange (kg/h) |  | Overall | 113.8249 | 4.7427
Note on J55: Mackay, D. 2001. Multimedia Environmental Models: The Fugacity Approach (Second Edition). CRC Press, Boca Raton, FL.