## Instructions
Fish bioaccumulation model version 4.04 developed by Alena Celsie
About the Fish model and how to use it
The Fish model v4.04 estimates bioaccumulation due to dietary and respiratory uptake of neutral organic chemicals.
This model is similar to the previous Visual Basic version of the Fish model found on the CEMC website, but is based on Gobas et al. 1993 and Mackay 2001 publications.
To use the model go to the 'Fugacity model' worksheet and enter relevant input values into the blue cells. Relevant input properties include fish, environmental, and chemical properties.
Some inputs have clarifying notes; hover over top of the input label to see any notes
The 'Fish Database' worksheet contains a few fish along with their weight and lipid content, taken from Gobas et al. 1993.
References for model equations and any default input values used are provided in adjacent cells
Results are located at the bottom of the worksheet, under 'Final Results heading.
References:
Gobas, F.A.P.C et al. Intestinal absorption and biomagnification of organochlorines. 1993. Environ. Toxicol. Chem. 12. 567-576
Mackay, D. Multimedia Environmental Models: The Fugacity Approach. 2nd ed. CRC Press. Taylor & Francis Group. Boca Raton, FL. USA.

## Fugacity fish model
Fish bioaccumulation model version 4.04 |  |  |  | Input values | Calculated values
Organism Properties |  |  |  |  | Chemical properties
Parameter | Value | Units | Equation | Reference for default value or equation | Parameter | Value | Units | Equation | Reference
Species: | Salmonids | - | - |  | Chemical name: | Hypothene-6 | -
Weight (W) | 2.41 | kg | - |  | Molar mass: | 300 | g/mol
Lipid content (L) | 0.16 | fraction | - |  | Log Kow | 6 | -
Fish volume (V) | 0.00241 | m3 | W/1000 | Assuming density of fish = density of water | Kow | 1000000 | - | 10^log Kow
lipid density (kg/L) | 0.9 | kg/L |  | Gobas 1993 | Henry's law constant (H) | 5 | Pa*m3/mol | experimental or estimated
ED | 0.42499 | - | 1/((5.3*10^-8*Kow)+2.3) | Gobas 1993 | Z_water | 0.2 | mol/m3*Pa | 1/H | Mackay 2001
Metabolic half-life | 1000 | days (d) | -
Qw (Regression parameter) | 149.6825 | - | 88.3*W^0.6 | Gobas 1993 | Exposure Properties
QL (Regression parameter) | 1.4968 | - | Qw/100 | Gobas 1993 | Parameter | Value | Units | Equation |  |  |  | Reference
[5 empty] | Temperature | 8 | C
Rate consants & D-values |  |  |  |  | Water concentration (Cw) | 1.1 | ng/L | 1.1e-06 | mg/kg | 3.6667e-09 | mol/m3
1/k1 | 0.016102 | d | (W/Qw)+(W/QL)/Kow | Gobas 1993 | Bioavailable solute factor (BSF) | 0.78261 | - | 1/(1+(Kow*[OM]/d_om)) |  |  |  | Gobas 1993
Respiration rate constant (k1) | 62.1027 | d-1 | 1/(1/k1) | - | Dissolved water concentration (CWD) | 0.86087 | ng/L | 8.6087e-07 | mg/kg | 2.8696e-09 | mol/m3 | Gobas 1993
Feeding rate (FD) | 0.075093 |  | 0.022*W^0.85*EXP(0.06*T) | Gobas 1993 | OC density (kg/L) | 0.9 | kg/L |  |  |  |  | Gobas 1993
Diet uptake constant (kD) | 0.013242 | d-1 | 1/(1/kD) | Gobas 1993 | OC in water (kg/L) | 2.5e-07 | kg/L |  |  |  |  | Gobas 1993
1/k2 | 2576.3777 | d | ((L*W)/Qw)*Kow+((L*W)/QL) | Gobas 1993 | fugacity_water | 1.4348e-08 | Pa | CWD*Zw |  |  |  | Mackay 2001
Respiration loss constant (k2) | 0.00038814 | d-1 | 1/(1/k2) | - | C_diet_g | 1 | mg/kg
Egestion rate constant (kE) | 0.0033105 | d-1 | kD*0.25 | Gobas 1993 | C_diet | 0.0033333 | mol/m3 | C_diet_g/MW
Metabolic rate constant (kM) | 0.000693 | d-1 | 0.693/metabolic half-life, can be set to 0 | Mackay 2001 | L_diet | 0.05 | -
Growth rate constant (kG) | 0.0011154 | d-1 | 0.00133*W^-0.2 | Gobas 1993 | Z_diet | 10000 | mol/m3*Pa | Kow*L_diet*Zw |  |  |  | Mackay 2001
Total loss rate constant (kT) | 0.0055071 | d-1 | k2+kE+kM+kG | Mackay 2001 | Weight(Diet) | 0.032 | kg
[5 empty] | V_diet | 3.2e-05 | m3 | Weight(diet)/1000
D_1 | 0.029933 | mol/Pa*d | k1*Zw*Vfish | Mackay 2001 | fugacity_diet | 3.3333e-07 |  | C_diet * Z_diet |  |  |  | Mackay 2001
D_2 | 0.029933 | mol/Pa*d | k2*Z_fish*Vfish | Mackay 2001 | Z-value for fish (Z_fish) | 32000 | mol/m3 Pa | Kow*L*Zw |  |  |  | Mackay 2001
D_Diet | 0.31914 | mol/Pa*d | kD*Zdiet*Vfish | Mackay 2001
D_Egestion | 0.25531 | mol/Pa*d | kE*Zfish*Vfish | Mackay 2001
D_Metabolism | 0.053444 | mol/Pa*d | kM*Zfish*Vfish | Mackay 2001
D_Growth | 0.086023 | mol/Pa*d | kG*Zfish*Vfish | Mackay 2001
D_Total | 0.42471 | mol/Pa*d | D_1+D_2+D_D+D_E+D_M+D_G | Mackay 2001
Fish mass balance / day | C | fD | % |  | Checks:
| mg/d | mol/d |  |  |  | FUGACITY |  |  |  | CONC
Uptake by respiration | 0.00012884 | 4.2948e-10 | 0.4021 |  | Respiration uptake | resp - fD | resp - f | resp - C (mg/kg) |  | Cwk1/kT (mg/kg)
Uptake by diet | 0.031914 | 1.0638e-07 | 99.5979 |  |  | 4.2948e-10 | 1.0112e-09 | 0.0097078 |  | 0.0097078
Total input | 0.032043 | 1.0681e-07 | 100
Output by respiration | 0.0022584 | 7.5278e-09 | 7.048 |  | Diet uptake | Diet
Output by egestion | 0.019262 | 6.4207e-08 | 60.1138 |  |  | fD | f | C (mg/kg) |  | Cdkd/kT (mg/kg)
Output by metabolism | 0.0040321 | 1.344e-08 | 12.5837 |  |  | 1.0638e-07 | 2.5047e-07 | 2.4046 |  | 2.4046
Output by growth | 0.0064901 | 2.1634e-08 | 20.2546
Total output | 0.032043 | 1.0681e-07 | 100 |  |  |  | Total uptake | 2.4143 |  | 2.4143
Final results:
Concentration in fish (mg/kg) | 2.4143
Fugacity in fish (Pa) | 2.5149e-07
Quantity in fish (mg) | 5.8184
Residence time (days) | 181.5827 |  |  |  | Residence time check (days) | 181.5827
Bioconcentration Factor (BCF) | 160000
Biomagnification factor (BMF) | 2.4046
Bioaccumulation factor (BAF) | 2804442.2686
Note on I10: Henry's law constant (H) an be estimated as: Vapor Pressure * Molar Mass / Solubility
Note on B12: Optional input. Leave blank or put a dash to exclude metabolic biotransformation in simulation
Note on B13: Qw is a regression parameter used to estimate k1, the uptake respiration rate constant
Note on B14: QL is a regression parameter used to estimate k1, the uptake respiration rate constant
Note on I19: Organic Carbon (OC) density (default value of 0.9 can be used if not known)
Note on I20: Organic carbon (OC) concentration in water
Note on I22: Concentration of chemical in diet
Note on I24: Lipid content of diet
Note on I37: Below are calculated uptake values using both concentration and fugacity equations to act as a 'model check' by ensuring consistent values
Note on I52: This value is to check model equations by ensuring that both residence time values are equal

## Fish database
Fish, weights, and lipid contents
Species: | Sculpin | Alewife | Smelt | Salmonids
Weight (kg) | 0.0054 | 0.032 | 0.016 | 2.41
Lipid content (L) | 0.08 | 0.07 | 0.04 | 0.16